## Sheet1
Error code | Reason | processing method
110 | Fanin detect speed error | Check whether the fan connection is normal, or replace the power supply, or replace the fan
111 | Fanout detect speed error | Check whether the fan connection is normal, or replace the power supply, or replace the fan
120 | Fanin speed error（Deviation 2000+） | Check whether the fan connection is normal, or replace the power supply, or replace the fan
121 | Fanout speed error（Deviation 2000+） | Check whether the fan connection is normal, or replace the power supply, or replace the fan
130 | Fanin speed error（Deviation 3000+） | Check whether the fan connection is normal, or replace the power supply, or replace the fan
131 | Fanout speed error（Deviation 3000+） | Check whether the fan connection is normal, or replace the power supply, or replace the fan
140 | Fan speed is too high | Please check the environment temperature
200 | Power probing error, no power found | Detecting power output wiring, updating the latest firmware, or replacing power supply
201 | Power supply and configuration file mismatch | Replace the correct power supply
202 | Power output voltage error | Upgrade the latest firmware or check the power supply
203 | Power protecting | Please check the environment temperature
204 | Power current protecting | Please check the environment temperature
205 | Power current error | Inspection of power supply in power grid
206 | Power input voltage is low | Improve power supply conditions and input voltage
207 | Power input current protecting | Improve power supply conditions and input voltage
210 | Power error status | Check power failure code
213 | Power input voltage and current do not match the power | Replace the power
216 | Power remained unchanged for a long time | Replace the power
217 | Power set enable error | Replace the power
218 | Power input voltage is lower than 230V for high power mode | Increase input voltage，replace power supply
233 | Power output over temperature protection | Please check the environment temperature
234 | Power output over temperature protection | Please check the environment temperature
235 | Power output over temperature protection | Please check the environment temperature
236 | Overcurrent Protection of Power Output | Please check the environment temperature，check copper row screw
237 | Overcurrent Protection of Power Output | Please check the environment temperature，check copper row screw
238 | Overcurrent Protection of Power Output | Please check the environment temperature，check copper row screw
239 | Overvoltage Protection of Power Output | Inspection of power supply in power grid
240 | Low Voltage Protection for Power Output | Inspection of power supply in power grid
241 | Power output current imbalance | Replace the power
243 | Over-temperature Protection for Power Input | Please check the environment temperature
244 | Over-temperature Protection for Power Input | Please check the environment temperature
245 | Over-temperature Protection for Power Input | Please check the environment temperature
246 | Overcurrent Protection for Power Input | Please check the environment temperature
247 | Overcurrent Protection for Power Input | Please check the environment temperature
248 | Overvoltage Protection for Power Input | Inspection of power supply in power grid
249 | Overvoltage Protection for Power Input | Inspection of power supply in power grid
250 | Undervoltage Protection for Power Input | Inspection of power supply in power grid
251 | Undervoltage Protection for Power Input | Inspection of power supply in power grid
253 | Power Fan Error | Replacing power
254 | Power Fan Error | Replacing power
255 | Protection of over power output | Please check the environment temperature
256 | Protection of over power output | Please check the environment temperature
257 | Input over current protection of power supply primary side | Try to power off and restart, no effect to replace the power supply
263 | Power communication warning | Check whether the screws of the control board are locked
264 | Power communication error | Check whether the screws of the control board are locked
267 | Power watchdog protection | Contact the technician in time
268 | Power output over-current protection | Check the ambient temperature, check the copper bar screw
269 | Power input over-current protection | Improve power supply conditions and input voltage
270 | Power input over-voltage protection | Inspection of power supply in power grid
271 | Power input under-voltage protection | Inspection of power supply in power grid
272 | Warning of excessive power output of power supply | Please check the environment temperature
273 | Power input power too high warning | Please check the environment temperature
274 | Power fan warning | Check if the power fan is blocked and may need to be replaced
275 | Power over temperature warning | Please check the environment temperature
300 | SM0 temperature sensor detection error | Check the connection of the hashboard
301 | SM1 temperature sensor detection error | Check the connection of the hashboard
302 | SM2 temperature sensor detection error | Check the connection of the hashboard
320 | SM0 temperature reading error | Check whether the control board screw is locked properly, check the connection board and the arrangement contact
321 | SM1 temperature reading error | Check whether the control board screw is locked properly, check the connection board and the arrangement contact
322 | SM2 temperature reading error | Check whether the control board screw is locked properly, check the connection board and the arrangement contact
329 | Control board temperature sensor communication error | Replace the power supply
350 | SM0 temperature protecting | Please check the environment temperature
351 | SM1 temperature protecting | Please check the environment temperature
352 | SM2 temperature protecting | Please check the environment temperature
360 | The temperature of the hashboard is overheating | Please check the environment temperature
410 | SM0 detect eeprom error | Check adapter board and wiring contact
411 | SM1 detect eeprom error | Check adapter board and wiring contact
412 | SM2 detect eeprom error | Check adapter board and wiring contact
420 | SM0 parser eeprom error | Upgrade firmware
421 | SM1 parser eeprom error | Upgrade firmware
422 | SM2 parser eeprom error | Upgrade firmware
430 | SM0 chip bin type error | Upgrade firmware
431 | SM1 chip bin type error | Upgrade firmware
432 | SM2 chip bin type error | Upgrade firmware
440 | SM0 eeprom chip num X error | Upgrade firmware
441 | SM1 eeprom chip num X error | Upgrade firmware
442 | SM2 eeprom chip num X error | Upgrade firmware
450 | SM0 eeprom xfer error | Check adapter board and wiring contact.Upgrade firmware
451 | SM1 eeprom xfer error | Check adapter board and wiring contact.Upgrade firmware
452 | SM2 eeprom xfer error | Check adapter board and wiring contact.Upgrade firmware
510 | SM0 miner type error | The version and type of hashboard are inconsistent, replace the correct hashboard
511 | SM1 miner type error | The version and type of hashboard are inconsistent, replace the correct hashboard
512 | SM2 miner type error | The version and type of hashboard are inconsistent, replace the correct hashboard
530 | SM0 not found | Check the connection and arrangement of the adapter board, or replace the control board, check whether the hash board connector is empty welded
520 | SM0 bin type error | The chip type of the hashrate board is inconsistent, replace the correct hashrate board
521 | SM1 bin type error | The chip type of the hashrate board is inconsistent, replace the correct hashrate board
522 | SM2 bin type error | The chip type of the hashrate board is inconsistent, replace the correct hashrate board
531 | SM1 not found | Check the connection and arrangement of the adapter board, or replace the control board, check whether the hash board connector is empty welded
532 | SM2 not found | Check the connection and arrangement of the adapter board, or replace the control board, check whether the hash board connector is empty welded
540 | SM0 reading chip id error | Re-plug adapter board and ribbon contact，or swap the slot of hash board to check whether error code changed
541 | SM1 reading chip id error | Re-plug adapter board and ribbon contact，or swap the slot of hash board to check whether error code changed
542 | SM2 reading chip id error | Re-plug adapter board and ribbon contact，or swap the slot of hash board to check whether error code changed
550 | SM0 have bad chips | Replacement of bad chips
551 | SM1 have bad chips | Replacement of bad chips
552 | SM2 have bad chips | Replacement of bad chips
560 | SM0 loss balance | Re-plug adapter board and ribbon contact，or swap the slot of hash board to check whether error code changed
561 | SM1 loss balance | Re-plug adapter board and ribbon contact，or swap the slot of hash board to check whether error code changed
562 | SM2 loss balance | Re-plug adapter board and ribbon contact，or swap the slot of hash board to check whether error code changed
600 | Environment temperature is high | Please check the environment temperature
610 | If the ambient temperature is too high in high performance mode, return to normal mode | Check the ambient temperature, high performance mode needs to be controlled below 30 ℃
701 | Control board no support chip | Upgrade the corresponding type of firmware
710 | Control board rebooted as exception | Updating the latest firmware.Check whether the control board screw is locked properly
712 | Control board rebooted as exception | Updating the latest firmware.Check whether the control board screw is locked properly
800 | Cgminer checksum error | Re upgrade firmware
801 | System-monitor checksum error | Re upgrade firmware
802 | Remote-daemon checksum error | Re upgrade firmware
2000 | No pool information configured | Check pool configuration
2010 | All pools are disable | Please check the network or pools configure
2020 | Pool0 connect failed | Please check the network or pools configure
2021 | Pool1 connect failed | Please check the network or pools configure
2022 | Pool2 connect failed | Please check the network or pools configure
2030 | High rejection rate of pool | Please check the network or pools configure.Setting of mining currency
2040 | The pool does not support the asicboost mode | Check pool configuration
2310 | Hash rate is too low | Check input voltage, network environment, and ambient temperature
2320 | Hash rate is too low | Check input voltage, network environment, and ambient temperature
2340 | The loss of hash rate is too high | Check input voltage, network environment, and ambient temperature
2350 | The loss of hash rate is too high | Check input voltage, network environment, and ambient temperature
5110 | SM0 Frequency Up Timeout | Reboot
5111 | SM1 Frequency Up Timeout | Reboot
5112 | SM2 Frequency Up Timeout | Reboot
5070 | SM0 water velocity is abnormal | Check if the water flow is normal
5071 | SM1 water velocity is abnormal | Check if the water flow is normal
5072 | SM2 water velocity is abnormal | Check if the water flow is normal
8410 | Software version error (M2x miner with M3x firmware, or M3x with M2x firmware). | Upgrade to the correct firmware version
100001 | /antiv/signature Illegal | Upgrade the latest firmware or burn the card
100002 | /antiv/dig/initd.dig Illegal | Upgrade the latest firmware or burn the card
100003 | /antiv/dig/pf_partial.dig Illegal | Upgrade the latest firmware or burn the card
PSU Error code | Reason | processing method
0x0001 | Input voltage is too low,need improvement | Check the power supply
0x0002 | Temperature sampling over temperature protection of power radiator | Power on again after 10 minutes of power failure. If it occurs again, replace the power supply
0x0004 | Temperature sampling over temperature protection of power radiator | Power on again after 10 minutes of power failure. If it occurs again, replace the power supply
0x0008 | Over temperature protection of environmental temperature sampling in power supply | Power on again after 10 minutes of power failure. If it occurs again, replace the power supply
0x0010 | Primary side over current | Power on again after 10 minutes of power failure. If it occurs again, replace the power supply
0x0020 | Output undervoltage | Check the power supply
0x0040 | Output over current (continuous load 320A for more than 2S) | Tighten the copper bar screw again
0x0080 | Primary side over current | Power on again after 10 minutes of power failure. If it occurs again, replace the power supply
0x0100 | Single circuit overcurrent (protection point 120a) | Check the power supply
0x0200 | Single circuit overcurrent (protection point 120a) | Check the power supply
0x0400 | Single circuit overcurrent (protection point 120a) | Check the power supply
0x0800 | Fan failure | Replace the power supply
0x1000 | Output over current (continuous load of 310A for more than 5min) | Check the power supply
0x2000 | Output over current (continuous load 295A for more than 10min) | Check the power supply